## Sheet1
Reference | Value | Datasheet | Footprint | Qty | DNP | Link | cost
C301,C452,C454,C458,C607,C608,C609,C610,C611,C612,C619,C620,C622,C623,C624,C625,C627,C631,C634,C635,C638,C642,C644,C645,C646,C648,C649,C651,C655,C660,C661,C662,C663,C665,C667,C669 | 0.1uF 16V | ~ | -- mixed values -- | 36
C401,C402,C434,C435,C436,C438 | 22uF 6.3V 0805 | ~ | Capacitor_SMD:C_0805_2012Metric | 6
C403,C404,C405,C414 | 47uF 6.3V 0805 | ~ | Capacitor_SMD:C_0805_2012Metric | 4
C406 | 1500pF 50V 0603 | ~ | Capacitor_SMD:C_0603_1608Metric | 1
C407,C409,C411,C413 | 10pF 50V 0603 | ~ | Capacitor_SMD:C_0603_1608Metric | 4
C408 | 150pF 50V 0603 | ~ | Capacitor_SMD:C_0603_1608Metric | 1
C410 | 330pF 50V 0603 | ~ | Capacitor_SMD:C_0603_1608Metric | 1
C412 | 1200pF 50V 0603 | ~ | Capacitor_SMD:C_0603_1608Metric | 1
C415,C416,C417,C418 | 33nF 16V 0603 | ~ | Capacitor_SMD:C_0603_1608Metric | 4
C419,C448,C450,C621,C626,C629,C630,C632,C633,C650,C652 | 1uF 6.3V | ~ | Capacitor_SMD:C_0805_2012Metric | 11
C420,C504 | 10uF 6.3V 0805 | ~ | Capacitor_SMD:C_0805_2012Metric | 2
C421 | 0.1uF 25V 0603 | ~ | Capacitor_SMD:C_0603_1608Metric | 1
C422 | 4.7uF 16V | ~ | Capacitor_SMD:C_0805_2012Metric | 1
C423 | 3.3uF 16V | ~ | Capacitor_SMD:C_0805_2012Metric | 1
C424,C425 | 0.1uF 25V 0805 | ~ | Capacitor_SMD:C_0805_2012Metric | 2
C426 | 10uF 25V 0805 | ~ | Capacitor_SMD:C_0805_2012Metric | 1
C427,C428,C429 | 0.01uF 25V 0805 | ~ | Capacitor_SMD:C_0805_2012Metric | 3
C430,C431,C432,C433,C437,C443,C444,C446,C501,C502,C503,C505,C507,C509,C510,C511,C512,C513,C514,C515,C516,C517,C647 | 0.1uF 16V 0805 | ~ | Capacitor_SMD:C_0805_2012Metric | 23
C439,C506,C508 | 1uF 6.3V 0805 | ~ | Capacitor_SMD:C_0805_2012Metric | 3
C440 | 0.1uF16V 0805 | ~ | Capacitor_SMD:C_0805_2012Metric | 1
C441 | 22uF 25V 0805 | ~ | Capacitor_SMD:C_0805_2012Metric | 1
C442 | 3300pF 50V 0805 | ~ | Capacitor_SMD:C_0805_2012Metric | 1
C445 | 22uF 6.3V | ~ | Capacitor_SMD:C_0805_2012Metric | 1
C447 | 1uF6.3V | ~ | Capacitor_SMD:C_0805_2012Metric | 1
C449,C451 | 0.1uF16V | ~ | Capacitor_SMD:C_0805_2012Metric | 2
C453,C455,C456,C457,C604,C605,C606,C616,C617,C618,C628,C636,C637,C653,C654,C659 | 10uF 6.3V | ~ | Capacitor_SMD:C_0805_2012Metric | 16
C459 | 0.47uF 16V | ~ | Capacitor_SMD:C_0805_2012Metric | 1
C460 | 47p | ~ | Capacitor_SMD:C_0603_1608Metric | 1
C461,C462 | 100uF 25V | ~ | Capacitor_SMD:C_0805_2012Metric | 2
C463,C464 | 4700pF 50V | ~ | Capacitor_SMD:C_0603_1608Metric | 2
C465,C466,C469,C470 | 100pF 50V | ~ | -- mixed values -- | 4
C467,C468 | 10uF 25V | ~ | Capacitor_SMD:C_0805_2012Metric | 2
C601,C614,C615,C656 | 10uF 25V 1206 | ~ | Capacitor_SMD:C_1206_3216Metric | 4
C602,C603,C613,C639,C640,C641,C657 | 100uF 25V 1206 | ~ | Capacitor_SMD:C_1206_3216Metric | 7
C643 | 10uF 6.V | ~ | Capacitor_SMD:C_0805_2012Metric | 1
C658 | 10uF 6.3V 1206 | ~ | Capacitor_SMD:C_1206_3216Metric | 1
C664,C666,C668,C670 | 0.01uF 25V | ~ | Capacitor_SMD:C_0805_2012Metric | 4
FB401 | 70 Ohm 100MHz 3A | ~ | Inductor_SMD:L_0603_1608Metric | 1 |  | BBUP00160808101Y00 Pulse Electronics ¦ Filters ¦ DigiKey | 80
FB402,FB403,FB404,FB405 | FerriteBead | ~ | Inductor_SMD:L_0805_2012Metric | 4
FB601 | 70_100MHz 3A | ~ | Inductor_SMD:L_0603_1608Metric | 1
IC401 | TS3A226AEYFFR | https://www.ti.com/lit/ds/symlink/ts3a226ae.pdf?ts=1606903224847&ref_url=https%253A%252F%252Fwww.ti.com%252Fstore%252Fti%252Fen%252Fp%252Fproduct%252F%253Fp%253DTS3A226AEYFFR%2526keyMatch%253DTS3A226AEYFFR%2526tisearch%253DSearch-EN-everything%2526usecase | BGA9C40P3X3_126X136X62 | 1 |  | https://www.mouser.in/ProductDetail/Texas-Instruments/TS3A226AEYFFR?qs=TJpHc8aD%2FbYst1Z29HoxhA%3D%3D | 70
IC501 | MT41K512M16HA-125__A | https://www.alliancememory.com/wp-content/uploads/pdf/micron/Micron_8Gb_DDR3_SDRAM_PartNo.MT41K512M16HA-107_125.pdf | MT41K512M16HA:BGA96C80P9X16_900X1400X120 | 1 |  | https://www.digikey.in/en/products/detail/alliance-memory-inc/MT41K512M16HA-125-A/10821776 | 2172.99
J301,J302 | Micro_SD_Card_Det1 | https://datasheet.lcsc.com/lcsc/2110151630_XKB-Connectivity-XKTF-015-N_C381082.pdf |  | 2
J401 | PJ-037AH |  | PJ-037AH:CUI_PJ-037AH | 1
J402,J403 | SJ-43515TS-SMT-TR | https://www.sameskydevices.com/product/resource/supplyframepdf/sj-4351x-smt.pdf | SJ-43515TS-SMT-TR:SJ43515TSSMTTR | 2
J601,J604 | Conn_01x04_Socket | ~ |  | 2
J602 | Conn_01x02_Socket | ~ |  | 1
J603 | PH_4x1V_2.54mm | ~ |  | 1
L401,L402,L404,L406,L408 | 2.2uH 8A | ~ | Inductor_SMD:L_1806_4516Metric | 5
L403,L407 | 4.7uH 3A | ~ | Inductor_SMD:L_1806_4516Metric | 2
L405 | 3.3uH 3A | ~ | Inductor_SMD:L_1806_4516Metric | 1
L409 | 2.2uH 3A | ~ | Inductor_SMD:L_1806_4516Metric | 1
LED401,LED601 | SML-LX1206SRC-TR | SML-LX1206SRC-TR | ul_SML-LX1206SRC-TR:LED_3P2X1P5_LUM | 2 |  | https://www.digikey.in/en/products/detail/lumex-opto-components-inc/SML-LX1206SRC-TR/229141 | 30
Q401,Q404,Q405 | 2N7002E | http://www.diodes.com/assets/Datasheets/ds30376.pdf | Package_TO_SOT_SMD:SOT-23 | 3
Q402 | PMBT3904YS | https://assets.nexperia.com/documents/data-sheet/PMBT3904YS.pdf | Package_TO_SOT_SMD:SOT-363_SC-70-6 | 1
Q403,Q407 | 2N3906 | https://www.onsemi.com/pub/Collateral/2N3906-D.PDF | Package_TO_SOT_THT:TO-92_Inline | 2
Q406 | AP2307GN | http://www.diodes.com/assets/Datasheets/ds30376.pdf | Package_TO_SOT_SMD:SOT-23 | 1
Q408 | PMBT3904_215 | PMBT3904_215 | SOT23_TO-236AB_NEX | 1
R301,R502,R609,R610 | 4.7K 5% | ~ | Resistor_SMD:R_0805_2012Metric | 4
R302,R303 | 47K 5% | ~ | Resistor_SMD:R_0805_2012Metric | 2
R304,R305,R615 | 200 1% | ~ | Resistor_SMD:R_0805_2012Metric | 3
R401 | 33K 1% | ~ | Resistor_SMD:R_0805_2012Metric | 1
R402 | 100K 1% | ~ | Resistor_SMD:R_0805_2012Metric | 1
R403 | 180K 1% | ~ | Resistor_SMD:R_0805_2012Metric | 1
R404 | 75K 1% | ~ | Resistor_SMD:R_0805_2012Metric | 1
R405,R407,R421,R425,R426,R427,R429,R432,R433,R434,R435,R437,R438,R501 | 10K 1% | ~ | Resistor_SMD:R_0805_2012Metric | 14
R406 | 150K 1% | ~ | Resistor_SMD:R_0805_2012Metric | 1
R408,R409,R410,R411 | 0 5% | ~ | Resistor_SMD:R_0805_2012Metric | 4
R412,R436,R439 | 20K 1% | ~ | Resistor_SMD:R_0805_2012Metric | 3
R413 | 16K 1% | ~ | Resistor_SMD:R_0805_2012Metric | 1
R414 | 9.31K 1% | ~ | Resistor_SMD:R_0805_2012Metric | 1
R415 | 3.01K 1% | ~ | Resistor_SMD:R_0805_2012Metric | 1
R416 | 8.87K 1% | ~ | Resistor_SMD:R_0805_2012Metric | 1
R417 | 10.2K 1% | ~ | Resistor_SMD:R_0805_2012Metric | 1
R418 | 8.2K 5% | ~ | Resistor_SMD:R_0805_2012Metric | 1
R419 | 100 1% | ~ | Resistor_SMD:R_0805_2012Metric | 1
R420 | 30K 1% | ~ | Resistor_SMD:R_0805_2012Metric | 1
R422 | 330 1% | ~ | Resistor_SMD:R_0805_2012Metric | 1
R423,R424 | 0 /X | ~ | Resistor_SMD:R_0805_2012Metric | 2
R428 | 100k 1% | ~ | Resistor_SMD:R_0805_2012Metric | 1
R430 | 69.8K 1% | ~ | Resistor_SMD:R_0805_2012Metric | 1
R431 | 13.3K 1% | ~ | Resistor_SMD:R_0805_2012Metric | 1
R440,R441 | 10K/X 1% | ~ | Resistor_SMD:R_0805_2012Metric | 2
R442 | 50 | ~ | Resistor_SMD:R_0805_2012Metric | 1
R443 | 1M 1% | ~ | Resistor_SMD:R_0805_2012Metric | 1
R444,R614,R618 | 10k 1% | ~ | Resistor_SMD:R_0805_2012Metric | 3
R445,R446 | 1K 1% | ~ | Resistor_SMD:R_0603_1608Metric | 2
R503,R504 | 240 5% | ~ | Resistor_SMD:R_0805_2012Metric | 2
R601,R602 | 220 1% | ~ | Resistor_SMD:R_0805_2012Metric | 2
R603,R604,R605,R606 | 100 5% | ~ | Resistor_SMD:R_0805_2012Metric | 4
R607,R608 | 140 1% | ~ | Resistor_SMD:R_0805_2012Metric | 2
R611,R612,R613 | 80.6 1% | ~ | Resistor_SMD:R_0805_2012Metric | 3
R616,R617 | 49.9 5% | ~ | Resistor_SMD:R_0805_2012Metric | 2
R619,R620,R623,R624,R625,R626,R630,R631 | 1k 1% | ~ | Resistor_SMD:R_0805_2012Metric | 8
R621,R622,R627,R628,R629,R632,R633 | 20k 1% | ~ | Resistor_SMD:R_0805_2012Metric | 7
R634 | 0 | ~ | Resistor_SMD:R_0805_2012Metric | 1
R635 | 40.2 5% | ~ | Resistor_SMD:R_0805_2012Metric | 1
S601 | SWITCH | https://ngspice.sourceforge.io/docs/ngspice-html-manual/manual.xhtml#subsec_Switches |  | 1
SW401 | SW_Wuerth_450301014042 | https://www.we-online.com/components/products/datasheet/450301014042.pdf | Button_Switch_SMD:SW_SPST_CK_KMS2xxGP | 1
SW601 | SW_DIP_x01 | ~ |  | 1
U301 | TXS02612RTWR |  | TXS02612RTWR:QFN50P400X400X80-25N | 1 |  | https://www.digikey.in/en/products/detail/texas-instruments/TXS02612RTWR/1965237 | 103.5
U401 | TPS65400RGZR | TPS65400RGZR | TPS65400RGZR:RGZ0048B | 1 |  | https://www.digikey.in/en/products/detail/texas-instruments/TPS65400RGZT/5042918 | 525
U402 | TLV62130RGTR | TLV62130RGTR | footprints:RGT0016C | 1 |  | https://www.digikey.in/en/products/detail/texas-instruments/TLV62130RGTR/3182088 | 133.72
U403 | LP5907MFX-3.3 | http://www.ti.com/lit/ds/symlink/lp5907.pdf | Package_TO_SOT_SMD:SOT-23-5 | 1 |  | https://www.mouser.in/ProductDetail/Texas-Instruments/LP5907MFX-3.3-NOPB?qs=biyDIajrTn6NhrJCoL%2FdSQ%3D%3D | 40
U404 | REF3012 | http://www.ti.com/lit/ds/symlink/ref3033.pdf | Package_TO_SOT_SMD:SOT-23 | 1
U405 | ADAU1761BCPZ | ADAU1761BCPZ | ADAU1761BCPZ:CP-32-4_ADI | 1 |  | https://www.mouser.in/ProductDetail/Analog-Devices/ADAU1761BCPZ?qs=BpaRKvA4VqECOs97DVLeWA%3D%3D | 1398.96
U601 | XC7Z020-1CLG400C | XC7Z020-1CLG400C | ul_XC7Z020-1CLG400C:CLG400_ZYNQ-7000_XIL | 1 |  | https://www.digikey.in/en/products/detail/amd/XC7Z020-3CLG400E/3925190 | 16499.14
U602 | S25FL128SAGMFI000 | S25FL128SAGMFI000 | S25FL128SAGMFI000:SO3016_SPA | 1 |  | https://www.digikey.in/en/products/detail/infineon-technologies/S25FL128SAGMFI000/3761544 | 400
U603 | NC7WZ07P6X | NC7WZ07P6X | SC-88/SC70-6/SOT-363_419B-02_ONS | 1 |  | https://www.mouser.in/ProductDetail/onsemi-Fairchild/NC7WZ07P6X?qs=utFvTgNEmG4U5hUjGf3BdQ%3D%3D | 21.75
Y602 | DSC1121CE5-050.0000 | https://componentsearchengine.com/Datasheets/1/DSC1121CE5-050.0000.pdf | DSC1121CE5:DSC1121CE50500000 | 1 |  | https://www.digikey.in/en/products/detail/microchip-technology/DSC1121CE5-050-0000/22466711 | 238.97
Touch button | TTP223 Touch Key Module – 2Pcs |  |  | 2 |  | https://robu.in/product/ttp223-touch-key-module-2pcs/?gad_source=1 | 13
LCD | 5.0" 40-pin TFT Display - 800x480 | 5.0" 40-pin TFT Display - 800x480 |  | 1 |  | https://www.adafruit.com/product/1596 | 7813.18
Gyroscope | ICM-42688-P | ICM-42688-P |  | 1 |  | https://www.mouser.in/ProductDetail/TDK-InvenSense/ICM-42688-P?qs=OlC7AqGiEDk8QrNAV728zw%3D%3D | 425.43
Joystick | ANALOG 2-AXIS THUMB JOYSTICK WIT | ANALOG 2-AXIS THUMB JOYSTICK WIT |  | 1 |  | https://www.digikey.in/en/products/detail/adafruit-industries-llc/512/7056915?&utm_adgroup=&utm_term=&productid=7056915&utm_content=&gad_source=1 | 517
D-Pad | Digilent Expansion Module 410-077 |  |  | 1 |  | https://in.rsdelivers.com/product/digilent/410-077/digilent-expansion-module-410-077/1368059 | 1000